## Sheet1
Shear, Moment, and Deflection of I Beam
Input Variables | Value | Unit
top/bottom thickness | 20.2 | mm
height of I beam | 903.3 | mm
width of I beam | 303.3 | mm
vertical component thickness | 15.1 | mm
moment of intertia | 325253 | cm^4
modulus of elasticity | 120 | kN/mm^2
length of beam | 15 | m
distance to applied load | 5 | m
applied load | 18 | kN
Conditions at 1 | Value | Unit
reaction Forces | 12000 | N
slope | -0.0064053
deflection | 0 | mm
moment | 0 | kN*m
Side View |  | Front View
position (m) | deflection (mm) | deflection derivative (mm/s) | deflect. 2nd derivative (mm/s^2) | Moment (kN*m) | deflect. 3rd derivative (mm/s^3) | Shear (kN)
0 | 0 | -0.64048 | 0.0030745 | 1.2 | 0.030745 | 12
0.1 | -0.064048 | -0.64017 | 0.0061491 | 2.4 | 0.030745 | 12
0.2 | -0.12806 | -0.63955 | 0.0092236 | 3.6 | 0.030745 | 12
0.3 | -0.19202 | -0.63863 | 0.012298 | 4.8 | 0.030745 | 12
0.4 | -0.25588 | -0.6374 | 0.015373 | 6 | 0.030745 | 12
0.5 | -0.31962 | -0.63586 | 0.018447 | 7.2 | 0.030745 | 12
0.6 | -0.38321 | -0.63402 | 0.021522 | 8.4 | 0.030745 | 12
0.7 | -0.44661 | -0.63187 | 0.024596 | 9.6 | 0.030745 | 12
0.8 | -0.5098 | -0.62941 | 0.027671 | 10.8 | 0.030745 | 12
0.9 | -0.57274 | -0.62664 | 0.030745 | 12 | 0.030745 | 12
1 | -0.6354 | -0.62357 | 0.03382 | 13.2 | 0.030745 | 12
1.1 | -0.69776 | -0.62018 | 0.036894 | 14.4 | 0.030745 | 12
1.2 | -0.75978 | -0.61649 | 0.039969 | 15.6 | 0.030745 | 12
1.3 | -0.82143 | -0.6125 | 0.043043 | 16.8 | 0.030745 | 12
1.4 | -0.88268 | -0.60819 | 0.046118 | 18 | 0.030745 | 12
1.5 | -0.9435 | -0.60358 | 0.049192 | 19.2 | 0.030745 | 12
1.6 | -1.0039 | -0.59866 | 0.052267 | 20.4 | 0.030745 | 12
1.7 | -1.0637 | -0.59344 | 0.055342 | 21.6 | 0.030745 | 12
1.8 | -1.1231 | -0.5879 | 0.058416 | 22.8 | 0.030745 | 12
1.9 | -1.1819 | -0.58206 | 0.061491 | 24 | 0.030745 | 12
2 | -1.2401 | -0.57591 | 0.064565 | 25.2 | 0.030745 | 12
2.1 | -1.2977 | -0.56945 | 0.06764 | 26.4 | 0.030745 | 12
2.2 | -1.3546 | -0.56269 | 0.070714 | 27.6 | 0.030745 | 12
2.3 | -1.4109 | -0.55562 | 0.073789 | 28.8 | 0.030745 | 12
2.4 | -1.4664 | -0.54824 | 0.076863 | 30 | 0.030745 | 12
2.5 | -1.5213 | -0.54055 | 0.079938 | 31.2 | 0.030745 | 12
2.6 | -1.5753 | -0.53256 | 0.083012 | 32.4 | 0.030745 | 12
2.7 | -1.6286 | -0.52426 | 0.086087 | 33.6 | 0.030745 | 12
2.8 | -1.681 | -0.51565 | 0.089161 | 34.8 | 0.030745 | 12
2.9 | -1.7326 | -0.50673 | 0.092236 | 36 | 0.030745 | 12
3 | -1.7832 | -0.49751 | 0.09531 | 37.2 | 0.030745 | 12
3.1 | -1.833 | -0.48798 | 0.098385 | 38.4 | 0.030745 | 12
3.2 | -1.8818 | -0.47814 | 0.10146 | 39.6 | 0.030745 | 12
3.3 | -1.9296 | -0.46799 | 0.10453 | 40.8 | 0.030745 | 12
3.4 | -1.9764 | -0.45754 | 0.10761 | 42 | 0.030745 | 12
3.5 | -2.0221 | -0.44678 | 0.11068 | 43.2 | 0.030745 | 12
3.6 | -2.0668 | -0.43571 | 0.11376 | 44.4 | 0.030745 | 12
3.7 | -2.1104 | -0.42434 | 0.11683 | 45.6 | 0.030745 | 12
3.8 | -2.1528 | -0.41265 | 0.11991 | 46.8 | 0.030745 | 12
3.9 | -2.1941 | -0.40066 | 0.12298 | 48 | 0.030745 | 12
4 | -2.2342 | -0.38836 | 0.12606 | 49.2 | 0.030745 | 12
4.1 | -2.273 | -0.37576 | 0.12913 | 50.4 | 0.030745 | 12
4.2 | -2.3106 | -0.36285 | 0.1322 | 51.6 | 0.030745 | 12
4.3 | -2.3469 | -0.34963 | 0.13528 | 52.8 | 0.030745 | 12
4.4 | -2.3818 | -0.3361 | 0.13835 | 54 | 0.030745 | 12
4.5 | -2.4154 | -0.32226 | 0.14143 | 55.2 | 0.030745 | 12
4.6 | -2.4477 | -0.30812 | 0.1445 | 56.4 | 0.030745 | 12
4.7 | -2.4785 | -0.29367 | 0.14758 | 57.6 | 0.030745 | 12
4.8 | -2.5078 | -0.27891 | 0.15065 | 58.8 | 0.023059 | 9
4.9 | -2.5357 | -0.26385 | 0.15296 | 59.7 | -0.0076863 | -3
5 | -2.5621 | -0.24855 | 0.15219 | 59.4 | -0.015373 | -6
5.1 | -2.587 | -0.23333 | 0.15065 | 58.8 | -0.015373 | -6
5.2 | -2.6103 | -0.21827 | 0.14911 | 58.2 | -0.015373 | -6
5.3 | -2.6321 | -0.20335 | 0.14758 | 57.6 | -0.015373 | -6
5.4 | -2.6525 | -0.1886 | 0.14604 | 57 | -0.015373 | -6
5.5 | -2.6713 | -0.17399 | 0.1445 | 56.4 | -0.015373 | -6
5.6 | -2.6887 | -0.15954 | 0.14297 | 55.8 | -0.015373 | -6
5.7 | -2.7047 | -0.14525 | 0.14143 | 55.2 | -0.015373 | -6
5.8 | -2.7192 | -0.1311 | 0.13989 | 54.6 | -0.015373 | -6
5.9 | -2.7323 | -0.11711 | 0.13835 | 54 | -0.015373 | -6
6 | -2.744 | -0.10328 | 0.13682 | 53.4 | -0.015373 | -6
6.1 | -2.7543 | -0.089597 | 0.13528 | 52.8 | -0.015373 | -6
6.2 | -2.7633 | -0.076069 | 0.13374 | 52.2 | -0.015373 | -6
6.3 | -2.7709 | -0.062695 | 0.1322 | 51.6 | -0.015373 | -6
6.4 | -2.7772 | -0.049474 | 0.13067 | 51 | -0.015373 | -6
6.5 | -2.7821 | -0.036408 | 0.12913 | 50.4 | -0.015373 | -6
6.6 | -2.7858 | -0.023495 | 0.12759 | 49.8 | -0.015373 | -6
6.7 | -2.7881 | -0.010735 | 0.12606 | 49.2 | -0.015373 | -6
6.8 | -2.7892 | 0.0018703 | 0.12452 | 48.6 | -0.015373 | -6
6.9 | -2.789 | 0.014322 | 0.12298 | 48 | -0.015373 | -6
7 | -2.7876 | 0.02662 | 0.12144 | 47.4 | -0.015373 | -6
7.1 | -2.7849 | 0.038765 | 0.11991 | 46.8 | -0.015373 | -6
7.2 | -2.781 | 0.050755 | 0.11837 | 46.2 | -0.015373 | -6
7.3 | -2.776 | 0.062592 | 0.11683 | 45.6 | -0.015373 | -6
7.4 | -2.7697 | 0.074276 | 0.11529 | 45 | -0.015373 | -6
7.5 | -2.7623 | 0.085805 | 0.11376 | 44.4 | -0.015373 | -6
7.6 | -2.7537 | 0.097181 | 0.11222 | 43.8 | -0.015373 | -6
7.7 | -2.744 | 0.1084 | 0.11068 | 43.2 | -0.015373 | -6
7.8 | -2.7331 | 0.11947 | 0.10915 | 42.6 | -0.015373 | -6
7.9 | -2.7212 | 0.13039 | 0.10761 | 42 | -0.015373 | -6
8 | -2.7081 | 0.14115 | 0.10607 | 41.4 | -0.015373 | -6
8.1 | -2.694 | 0.15175 | 0.10453 | 40.8 | -0.015373 | -6
8.2 | -2.6789 | 0.16221 | 0.103 | 40.2 | -0.015373 | -6
8.3 | -2.6626 | 0.17251 | 0.10146 | 39.6 | -0.015373 | -6
8.4 | -2.6454 | 0.18265 | 0.099922 | 39 | -0.015373 | -6
8.5 | -2.6271 | 0.19264 | 0.098385 | 38.4 | -0.015373 | -6
8.6 | -2.6079 | 0.20248 | 0.096848 | 37.8 | -0.015373 | -6
8.7 | -2.5876 | 0.21217 | 0.09531 | 37.2 | -0.015373 | -6
8.8 | -2.5664 | 0.2217 | 0.093773 | 36.6 | -0.015373 | -6
8.9 | -2.5442 | 0.23108 | 0.092236 | 36 | -0.015373 | -6
9 | -2.5211 | 0.2403 | 0.090699 | 35.4 | -0.015373 | -6
9.1 | -2.4971 | 0.24937 | 0.089161 | 34.8 | -0.015373 | -6
9.2 | -2.4721 | 0.25829 | 0.087624 | 34.2 | -0.015373 | -6
9.3 | -2.4463 | 0.26705 | 0.086087 | 33.6 | -0.015373 | -6
9.4 | -2.4196 | 0.27566 | 0.08455 | 33 | -0.015373 | -6
9.5 | -2.392 | 0.28411 | 0.083012 | 32.4 | -0.015373 | -6
9.6 | -2.3636 | 0.29241 | 0.081475 | 31.8 | -0.015373 | -6
9.7 | -2.3344 | 0.30056 | 0.079938 | 31.2 | -0.015373 | -6
9.8 | -2.3043 | 0.30855 | 0.078401 | 30.6 | -0.015373 | -6
9.9 | -2.2735 | 0.31639 | 0.076863 | 30 | -0.015373 | -6
10 | -2.2418 | 0.32408 | 0.075326 | 29.4 | -0.015373 | -6
10.1 | -2.2094 | 0.33161 | 0.073789 | 28.8 | -0.015373 | -6
10.2 | -2.1763 | 0.33899 | 0.072251 | 28.2 | -0.015373 | -6
10.3 | -2.1424 | 0.34622 | 0.070714 | 27.6 | -0.015373 | -6
10.4 | -2.1078 | 0.35329 | 0.069177 | 27 | -0.015373 | -6
10.5 | -2.0724 | 0.36021 | 0.06764 | 26.4 | -0.015373 | -6
10.6 | -2.0364 | 0.36697 | 0.066102 | 25.8 | -0.015373 | -6
10.7 | -1.9997 | 0.37358 | 0.064565 | 25.2 | -0.015373 | -6
10.8 | -1.9623 | 0.38004 | 0.063028 | 24.6 | -0.015373 | -6
10.9 | -1.9243 | 0.38634 | 0.061491 | 24 | -0.015373 | -6
11 | -1.8857 | 0.39249 | 0.059953 | 23.4 | -0.015373 | -6
11.1 | -1.8465 | 0.39848 | 0.058416 | 22.8 | -0.015373 | -6
11.2 | -1.8066 | 0.40433 | 0.056879 | 22.2 | -0.015373 | -6
11.3 | -1.7662 | 0.41001 | 0.055342 | 21.6 | -0.015373 | -6
11.4 | -1.7252 | 0.41555 | 0.053804 | 21 | -0.015373 | -6
11.5 | -1.6836 | 0.42093 | 0.052267 | 20.4 | -0.015373 | -6
11.6 | -1.6415 | 0.42616 | 0.05073 | 19.8 | -0.015373 | -6
11.7 | -1.5989 | 0.43123 | 0.049192 | 19.2 | -0.015373 | -6
11.8 | -1.5558 | 0.43615 | 0.047655 | 18.6 | -0.015373 | -6
11.9 | -1.5122 | 0.44091 | 0.046118 | 18 | -0.015373 | -6
12 | -1.4681 | 0.44552 | 0.044581 | 17.4 | -0.015373 | -6
12.1 | -1.4235 | 0.44998 | 0.043043 | 16.8 | -0.015373 | -6
12.2 | -1.3785 | 0.45429 | 0.041506 | 16.2 | -0.015373 | -6
12.3 | -1.3331 | 0.45844 | 0.039969 | 15.6 | -0.015373 | -6
12.4 | -1.2873 | 0.46243 | 0.038432 | 15 | -0.015373 | -6
12.5 | -1.241 | 0.46628 | 0.036894 | 14.4 | -0.015373 | -6
12.6 | -1.1944 | 0.46997 | 0.035357 | 13.8 | -0.015373 | -6
12.7 | -1.1474 | 0.4735 | 0.03382 | 13.2 | -0.015373 | -6
12.8 | -1.1 | 0.47689 | 0.032283 | 12.6 | -0.015373 | -6
12.9 | -1.0524 | 0.48011 | 0.030745 | 12 | -0.015373 | -6
13 | -1.0043 | 0.48319 | 0.029208 | 11.4 | -0.015373 | -6
13.1 | -0.95603 | 0.48611 | 0.027671 | 10.8 | -0.015373 | -6
13.2 | -0.90742 | 0.48888 | 0.026134 | 10.2 | -0.015373 | -6
13.3 | -0.85853 | 0.49149 | 0.024596 | 9.6 | -0.015373 | -6
13.4 | -0.80938 | 0.49395 | 0.023059 | 9 | -0.015373 | -6
13.5 | -0.75999 | 0.49625 | 0.021522 | 8.4 | -0.015373 | -6
13.6 | -0.71036 | 0.49841 | 0.019984 | 7.8 | -0.015373 | -6
13.7 | -0.66052 | 0.50041 | 0.018447 | 7.2 | -0.015373 | -6
13.8 | -0.61048 | 0.50225 | 0.01691 | 6.6 | -0.015373 | -6
13.9 | -0.56025 | 0.50394 | 0.015373 | 6 | -0.015373 | -6
14 | -0.50986 | 0.50548 | 0.013835 | 5.4 | -0.015373 | -6
14.1 | -0.45931 | 0.50686 | 0.012298 | 4.8 | -0.015373 | -6
14.2 | -0.40863 | 0.50809 | 0.010761 | 4.2 | -0.015373 | -6
14.3 | -0.35782 | 0.50917 | 0.0092236 | 3.6 | -0.015373 | -6
14.4 | -0.3069 | 0.51009 | 0.0076863 | 3 | -0.015373 | -6
14.5 | -0.25589 | 0.51086 | 0.0061491 | 2.4 | -0.015373 | -6
14.6 | -0.2048 | 0.51147 | 0.0046118 | 1.8 | -0.015373 | -6
14.7 | -0.15366 | 0.51193 | 0.0030745 | 1.2 | -0.015373 | -6
14.8 | -0.10246 | 0.51224 | 0.0015373 | 0.6 | -0.0153 | -5.9716
14.9 | -0.05124 | 0.5124 | 0.001 | 0.3903 | -0.0153 | -5.9716
15 | 0 | 0.512 | 0 | 0 | -0.0153 | -5.9716